## POWER Data
Meteorology (Wind):
Monthly Averaged Wind Speed At 50 m Above The Surface Of The Earth (m/s)
Latitude (Enter Value for Your School Here) | Jan | Feb | Mar | Apr | May | Jun | Jul | Aug | Sep | Oct | Nov | Dec | Annual
Longitude (Enter Value for your School Here) | [12 empty] | Average
10-year Average
Minimum And Maximum Difference From Monthly Averaged Wind Speed At 50 m (%)
Latitude (Enter Value for Your School Here) | Jan | Feb | Mar | Apr | May | Jun | Jul | Aug | Sep | Oct | Nov | Dec | Annual
Longitude (Enter Value for Your School Here) | [12 empty] | Average
Minimum
Maximum
Parameter Definition Units Conversion Chart
Difference Between The Average Wind Speed At 10 m Above The Surface Of The Earth And The Average Wind speed At 50 m Above The Surface Of The Earth (%)
Vegetation type : (Enter the Vegetation Type Found at Your School Here)
Latitude (Enter Value for Your School Here) | Jan | Feb | Mar | Apr | May | Jun | Jul | Aug | Sep | Oct | Nov | Dec | Annual
Longitude (Enter Value for Your School Here) | [12 empty] | Average
10-year Average

## Calculations
Parameters for a small wind turbine
Wind Turbine Electricity Potential (kW) | 20
Minimum Wind Speed (mph) | 4.5
Wind Speed to Reach Potential (mph) | 26
Maximum Wind Speed (mph) | 50
Capacity Factor | 0.35
Your Annual Average School Energy Use (kWh/year) |  | <-- Enter value for your school here if you only have annual data; Sample is based on average energy usage for a Wisconsin school
| Jan | Feb | Mar | Apr | May | Jun | Jul | Aug | Sep | Oct | Nov | Dec
Monthly Averaged Energy Usage by Your school (kWh/month) | 0 | 0 | 0 | 0 | 0 | 0 | 0 | 0 | 0 | 0 | 0 | 0 | <-- Replace with actual monthly energy usage for your school if you have that information; otherwise monthly values will be computed from annual energy use
Days per month | 31 | 28 | 31 | 30 | 31 | 30 | 31 | 31 | 30 | 31 | 30 | 31
Monthly Averaged Wind Speed At 50 m Above The Surface Of The Earth (m/s) | [12 empty] | <-- copy from the POWER data you accessed for your location
Monthly Averaged Wind Speed At 50 m Above The Surface Of The Earth (mph) | 0 | 0 | 0 | 0 | 0 | 0 | 0 | 0 | 0 | 0 | 0 | 0
% Difference between 50 m and 10 m windspeed | [12 empty] | <-- copy from the POWER data you accessed for your location
Monthly Averaged Wind Speed at 10 m about the surface (mph) | 0 | 0 | 0 | 0 | 0 | 0 | 0 | 0 | 0 | 0 | 0 | 0
Windspeed available for producing electricity | 0 | 0 | 0 | 0 | 0 | 0 | 0 | 0 | 0 | 0 | 0 | 0 | <-- Automatically determines whether windspeeds are below minimum threshold, between minimum threshold and minimum windspeed to reach potential, or above maximum windspeed cutoff
Monthly Averaged Electricity Produced by Wind Turbine (kWh) | 0 | 0 | 0 | 0 | 0 | 0 | 0 | 0 | 0 | 0 | 0 | 0
Percentage of School Electricy Usage that a single Wind Turbine Can Fulfill | #DIV/0! | #DIV/0! | #DIV/0! | #DIV/0! | #DIV/0! | #DIV/0! | #DIV/0! | #DIV/0! | #DIV/0! | #DIV/0! | #DIV/0! | #DIV/0!