## POWER Data
**Values below are from just an example from Amarillo, TX
Meteorology (Wind):
Monthly Averaged Wind Speed At 50 m Above The Surface Of The Earth (m/s)
Lat 35.183 | Jan | Feb | Mar | Apr | May | Jun | Jul | Aug | Sep | Oct | Nov | Dec | Annual
Lon -101.833 | [12 empty] | Average
10-year Average | 6.62 | 6.64 | 7.25 | 7.16 | 6.75 | 6.47 | 6.07 | 5.8 | 6.29 | 6.34 | 6.62 | 6.49 | 6.53
Minimum And Maximum Difference From Monthly Averaged Wind Speed At 50 m (%)
Lat 35.183 | Jan | Feb | Mar | Apr | May | Jun | Jul | Aug | Sep | Oct | Nov | Dec | Annual
Lon -101.833 | [12 empty] | Average
Minimum | -11 | -12 | -7 | -10 | -13 | -14 | -12 | -12 | -12 | -7 | -9 | -13 | -11
Maximum | 9 | 15 | 13 | 12 | 13 | 13 | 13 | 9 | 8 | 9 | 11 | 10 | 11
Parameter Definition Units Conversion Chart
Difference Between The Average Wind Speed At 10 m Above The Surface Of The Earth And The Average Wind speed At 50 m Above The Surface Of The Earth (%)
Vegetation type 0.5-m broadleaf shrubs (variable %) & groundcover
Lat 35.183 | Jan | Feb | Mar | Apr | May | Jun | Jul | Aug | Sep | Oct | Nov | Dec | Annual
Lon -101.833 | [12 empty] | Average
10-year Average | -35 | -35 | -35 | -35 | -35 | -35 | -35 | -35 | -35 | -34 | -35 | -34 | -35

## Calculations
Parameters for a small wind turbine
Wind Turbine Electricity Potential (kW) | 20
Minimum Wind Speed (mph) | 4.5
Wind Speed to Reach Potential (mph) | 26
Maximum Wind Speed (mph) | 50
Capacity Factor | 0.35
Your Annual Average School Energy Use (kWh/year) | 390000 | <-- Enter value for your school here if you only have annual data; Sample is based on average energy usage for a Wisconsin school
| Jan | Feb | Mar | Apr | May | Jun | Jul | Aug | Sep | Oct | Nov | Dec
Monthly Averaged Energy Usage by Your school (kWh/month) | 32500 | 32500 | 32500 | 32500 | 32500 | 32500 | 32500 | 32500 | 32500 | 32500 | 32500 | 32500 | <-- Replace with actual monthly energy usage for your school if you have that information; otherwise monthly values will be computed from annual energy use
Days per month | 31 | 28 | 31 | 30 | 31 | 30 | 31 | 31 | 30 | 31 | 30 | 31
Monthly Averaged Wind Speed At 50 m Above The Surface Of The Earth (m/s) | 6.62 | 6.64 | 7.25 | 7.16 | 6.75 | 6.47 | 6.07 | 5.8 | 6.29 | 6.34 | 6.62 | 6.49 | <-- copy from the POWER data you accessed for your location
Monthly Averaged Wind Speed At 50 m Above The Surface Of The Earth (mph) | 14.8117 | 14.8564 | 16.2213 | 16.0199 | 15.1025 | 14.4761 | 13.5811 | 12.977 | 14.0733 | 14.1852 | 14.8117 | 14.5208
% Difference between 50 m and 10 m windspeed | -35 | -35 | -35 | -35 | -35 | -35 | -35 | -35 | -35 | -34 | -35 | -34 | <-- copy from the POWER data you accessed for your location
Monthly Averaged Wind Speed at 10 m about the surface (mph) | 9.6276 | 9.6567 | 10.5438 | 10.4129 | 9.8167 | 9.4094 | 8.8277 | 8.4351 | 9.1477 | 9.3622 | 9.6276 | 9.5837
Windspeed available for producing electricity | 9.6276 | 9.6567 | 10.5438 | 10.4129 | 9.8167 | 9.4094 | 8.8277 | 8.4351 | 9.1477 | 9.3622 | 9.6276 | 9.5837 | <-- Automatically determines whether windspeeds are below minimum threshold, between minimum threshold and minimum windspeed to reach potential, or above maximum windspeed cutoff
Monthly Averaged Electricity Produced by Wind Turbine (kWh) | 1928.4813 | 1747.1165 | 2112.0075 | 2018.5059 | 1966.3518 | 1823.9851 | 1768.26 | 1689.606 | 1773.2405 | 1875.3282 | 1866.2722 | 1919.6971
Percentage of School Electricy Usage that a single Wind Turbine Can Fulfill | 5.934% | 5.376% | 6.498% | 6.211% | 6.05% | 5.612% | 5.441% | 5.199% | 5.456% | 5.77% | 5.742% | 5.907%